## Sheet1
Task | Description | Worst case excecution time (ms) | Desired frequency (Hz) | CPU load (%) | Nominal (ms)
updateWheelInfoTask | Updates wheel information based on car state. Signals to pwm task to output the changes. | 0.085 | NA | NA
readInputsTask | Process the user input from the UART and buttons to control the car simulator. | 0.011 | 10 | 0.011
updateUARTTask | Update car information display on terminal over UART. | 316 | 1/(excecution time + 0.333) | 48.6903 | 122
decelerationTask | Decelerates the cars speed based on brake duty read from ABS controller. | 0.013 | 20 | 0.026
processABSInputSignalTask | Reads the duty of input brake signal, and toggles ABS state if detected. | 4.8 | 20 | 9.6 | 4.8/2
updatePWMOutputsTask | Changes PWM outputs from queue. | 0.004 | NA | NA
Worst case excecution time (ms) of all tasks other than update UART within 50 ms: | CPU load over 50ms (%)
5.034 | 10.068
0 | 5
4.8 | 5
4.8001 | 2
4.813 | 2
4.8131 | 4
4.898 | 4
4.898 | 3
4.914 | 3